## Sheet1
KRYOTHERM Сompany
6 Aerodromnaya street, Saint-Petersburg, 197348 Russia Tel.: +7 (812) 394-1310 Fax: +7 (812) 394-1267 E-mail: info@kryotherm.ru http://www.kryotherm.ru
SPECIFICATION
Thermoelectric Generating Module TGM ingot p-type (diam 24 mm H=60mm)
Consumer parameters:
| Parameters | Unit | Value
| Seebeck constant | mV/K | 150-180
| Electrical conductivity | Ohm*cm | 1700-2100
| Thermal conductivity | W/m*K | 0,018-0,020
Country of origin - Russia
Approved by quality control
Thank you for your choice of KRYOTHERM product